## Sheet1
DirX Directory Dimensioning
Input parameters:
N | 100000 |  | Number of Objects in the Directory
K | 1 | KB | Size of the Base Object container of the information (Real Object)
I | 70 |  | Number of indexed attributes (Indexes for INITIAL, FiNAL, PRESENCE)
D | 20% |  | Density of attribute values
Cl | 8 | MB | Cluster size (8,32 or 128)
Resulting disk space need:
REAL | (Re) | 1 | GB
TREE |  | 0.1 | GB
PSEUDO |  | 0.1 | GB
BITSTR |  | 0.1 | GB
GENERAL |  | 0.2 | GB
Rest | (Rt) | 1 | GB
AVIDX | (A) | 3 | GB
TRANSLog | (T) | 1 | GB
Total |  | 6 | GB
Remark: the given input values should also foresee a certain growth for the future